## RASP30_PROTOTYPE
Bill of Materials for "UVA_AE_PROTOTYPE" Revised: July 09, 2018
Screaming Circuits Order #... |  |  |  | BOARD SUMMARY FOR QUOTE
|  |  |  | Total # of unique parts | 30
Digikey Shopping Cart Web ID : 281782103, Access ID 84725 |  |  |  | SMT placements per board | 54
Mouser Shopping Cart Access ID: 272ef3dbad, https://www.mouser.com/ProjectManager/ProjectDetail.aspx?AccessID=272ef3dbad |  |  |  | Thru-hole placements per board | 7
|  |  |  | Fine pitch placements per board | 0
|  |  |  | BGA placements per board | 0
Item # | Qty | Reference | Mfg Part # | Digikey Part Number | Description | Package | Type | Vendor
1 | 3 | CR1,CR2,CR3 | ZHCS1000TA | ZHCS500CT-ND | DIODE SCHOTTKY 40V 500MA SOT23-3 | 805 | smt | Digikey
2 | 2 | C1,C10 | CC0805KRX7R8BB224 | 311-1432-1-ND | CAP CER 0.22UF 25V X7R 0805 | 805 | smt | Digikey
3 | 1 | C2 | TAJP475K016RNJ | 478-7545-1-ND | CAP TANT 4.7UF 16V 10% 0805 | 805 | smt | Digikey
4 | 2 | C3,C4 | C0805C100F5GACTU | 399-11158-1-ND | CAP CER 10PF 50V C0G/NP0 0805 | 805 | smt | Digikey
5 | 1 | C5 | CC0805ZRY5V7BB474 | 311-4355-6-ND | CAP CER 0.47UF 16V Y5V 0805 | 805 | smt | Digikey
6 | 2 | C6,C11 | TLJR106M010R3000 | 478-3346-1-ND | CAP TANT 10UF 10V 20% 0805 | 805 | smt | Digikey
7 | 1 | C7 | CC0805KRX7RABB222 | 311-1483-6-ND | CAP CER 2200PF 200V X7R 0805 | 805 | smt | Digikey
8 | 1 | C8 | CC0805KRX7R9BB333 | 311-1374-1-ND | CAP CER 0.033UF 50V X7R 0805 | 805 | smt | Mouser
9 | 1 | C9 | C0805C151K5RACTU | 399-9176-1-ND | CAP CER 150PF 50V X7R 0805 | 805 | smt | Digikey
10 | 1 | C12 | CX0805MRX7R7BB104 | 311-1245-1-ND | CAP CER 0.1UF 16V X7R 0805 | 805 | smt | Digikey
11 | 3 | J1,J2,J3 | 22284020 | WM6402-ND | CONN HEADER 2POS .100 VERT TIN | header 1x2 | Thru-hole | Digikey
12 | 1 | L1 | 744052009 | 732-1034-1-ND | FIXED IND 9UH 1.25A 110 MOHM SMD | 2323 | smt | Mouser
13 | 2 | R1,R2 | RR1220Q-270-D | RR12Q27DCT-ND | RES SMD 27 OHM 0.5% 1/10W 0805 | 805 | smt | Digikey
14 | 2 | R3,R7 | RC0603FR-071ML | 311-1.00MHRCT-ND | RES SMD 1M OHM 1% 1/10W 0603 | 603 | smt | Digikey
15 | 1 | R4 | ERA-6AEB1401V | P1.4KDACT-ND | RES SMD 1.4K OHM 0.1% 1/8W 0805 | 805 | smt | Digikey
16 | 1 | R5 | ERJ-6GEYJ333V | P33KACT-ND | RES SMD 33K OHM 5% 1/8W 0805 | 805 | smt | Digikey
17 | 1 | R6 | ERJ-PB6D4702V | P21209CT-ND | RES SMD 47K OHM 0.5% 1/4W 0805 | 805 | smt | Digikey
18 | 2 | R8,R11 | ERJ-6ENF1002V | P10.0KCCT-ND | RES SMD 10K OHM 1% 1/8W 0805 | 805 | smt | Digikey
19 | 1 | R9 | ERJ-6GEYJ102V | P1.0KACT-ND | RES SMD 1K OHM 5% 1/8W 0805 | 805 | smt | Digikey
20 | 1 | R10 | ERA-6AEB3832V | P38.3KDACT-ND | RES SMD 38.3K OHM 0.1% 1/8W 0805 | 805 | smt | Digikey
21 | 1 | R12 | ERA-6AEB3402V | P34KDACT-ND | RES SMD 34K OHM 0.1% 1/8W 0805 | 805 | smt | Digikey
22 | 1 | U1 | MSP430F5529IPNR | 296-27306-1-ND | IC MCU 16BIT 128KB FLASH 80LQFP | 80-LQFP | smt | Digikey
23 | 1 | U2 | 473460001 | WM17141CT-ND | CONN RCPT 5POS MICRO USB R/A | USB mircro B | smt | Digikey
24 | 1 | U3 | 10897041 | WM50022-04-ND | CONN HDR DUAL 4POS .100 SRT TIN | header 2x2 | Thru-hole | Digikey
25 | 3 | U4,U6,U30 | 10897121 | WM50022-12-ND | CONN HDR DUAL 12POS .100 SRT TIN | header 2x6 | Thru-hole | Digikey
26 | 1 | U5 | ADP1612ARMZ-R7 | ADP1612ARMZ-R7CT-ND | IC REG BST SEPIC ADJ 1.4A 8MSOP | 8-TSSOP, 8-MSOP | smt | Digikey
27 | 2 | U7,U18 | 74HC154PW | 1727-6430-ND | IC 4:16 DECODER/DEMUX 24TSSOP | 24-TSSOP | smt | Digikey
28 | 19 | U8,U10,U11,U12,U13,U14,U15,U16,U17,U19,U21,U22,U23,U24,U25,U26,U27,U28,U29 | ADG1636BRUZ | ADG1636BRUZ-ND | IC SWITCH DUAL SPDT 16TSSOP | 16-TSSOP | smt | Digikey
29 | 1 | U9 | ADG1604BRUZ | ADG1604BRUZ-ND | IC MULTIPLEXER 4X1 14TSSOP | 14-TSSOP | smt | Digikey
30 | 1 | Y1 | CSTCR5M00G53Z-R0 | 490-4720-1-ND | CER RES 5.0000MHZ 15PF SMD | 3-SMD | smt | Digikey